## Sheet1
| Opcode (Binary) | Funct (Binary) | Control Signals
|  |  | ALUSrc | ALUControl | MemtoReg | s_DMemWr [MemWrite from text] | s_RegWr [RegWrite from text] | RegDst | al (and link) | Jump | Branch | lb | Equal [0 -> BNE, 1 -> BEQ] | Halt | Overflow En
addi | "001000" | "------" | 1 [use the appropriately extended immediate as source B] | 00000000 [the alu will perform an add of A and B0 | 0 [addi does NOT read from memory] | 0 [addi does NOT write to memory] | 1 [addi writes back to a register] | 0 [addi uses rt as destination register rather than rd] | 0 [] | 00 [] | 0 | 0 | 0 | 0 | 1
add | “000000” | “100000” | 0 | 00000000 [the alu will perform an add of A and B] | 0 [add does NOT read from memory] | 0 [add does NOT write to memory] | 1 [addi writes back to a register] | 1[add uses rd for destination register] | 0 [] | 00 [] | 0 | 0 | 0 | 0 | 1
addu | “000000” | “100001” | 0 | 00000000 [the alu will perform an add of A and B] | 0 [addu does NOT read from memory] | 0 [addu does NOT write to memory] | 1 [] | 01 [] | 0 [] | 00 [] | 0 | 0 | 0 | 0 | 0
addiu | "001001" | "------" | 1 | 00000000 [the alu will perform an add of A and B] | 0 [addiu does NOT read from memory] | 0 [addiu does NOT write to memory] | 1 [] | 01 [] | 0 [] | 00 [] | 0 | 0 | 0 | 0 | 0
and | "000000" | "100100" | 0 | 00000011 [] | 0 [] | 0 [] | 1 [] | 00 [] | 0 [] | 00 [] | 0 | 0 | 0 | 0 | 1
andi | "001100" | "------" | 1 | 00000011 [] | 0 [] | 0 [] | 1 [] | 01 [] | 0 [] | 00 [] | 0 | 0 | 0 | 0 | 1
lui | "001111" | "------" | 1 | 00100001 [] | 1 [does read from memory] | 0 [] | 1 [] | 01 [] | 0 [] | 00 [] | 0 | 0 | 0 | 0 | 1
lw | "100011" | "------" | 1 | 00000010 [] | 1 [does read from memory] | 0 [] | 1 [] | 01 [] | 0 [] | 00 [] | 0 | 0 | 0 | 0 | 1
nor | "000000" | "100111" | 0 | 00010010 [] | 0 [] | 0 [] | 1 [] | 00 [] | 0 [] | 00 [] | 0 | 0 | 0 | 0 | 1
xor | "000000" | "100110" | 0 | 00000100 [] | 0 [] | 0 [] | 1 [] | 00 [] | 0 [] | 00 [] | 0 | 0 | 0 | 0 | 1
xori | "001110" | "------" | 1 | 00000100 [] | 0 [] | 0 [] | 1 [] | 01 [] | 0 [] | 00 [] | 0 | 0 | 0 | 0 | 1
or | "000000" | "100101" | 0 | 00000010 [] | 0 [] | 0 [] | 1 [] | 00 [] | 0 [] | 00 [] | 0 | 0 | 0 | 0 | 1
ori | "001101" | "------" | 1 | 00000010 [] | 0 [] | 0 [] | 1 [] | 01 [] | 0 [] | 00 [] | 0 | 0 | 0 | 0 | 1
slt | "000000" | "101010" | 0 | 00000101 [] | 0 [] | 0 [] | 1 [] | 00 [] | 0 [] | 00 [] | 0 | 0 | 0 | 0 | 1
slti | "001010" | "------" | 1 | 00000101 [] | 0 [] | 0 [] | 1 [] | 01 [] | 0 [] | 00 [] | 0 | 0 | 0 | 0 | 1
sll | "000000" | "000000" | 0 | 00000001 [] | 0 [] | 0 [] | 1 [] | 00 [] | 0 [] | 00 [] | 0 | 0 | 0 | 0 | 1
srl | "000000" | "000010" | 0 | 01001001 [] | 0 [] | 0 [] | 1 [] | 00 [] | 0 [] | 00 [] | 0 | 0 | 0 | 0 | 1
sra | "000000" | "000011" | 0 | 01001001 [] | 0 [] | 0 [] | 0 [] | 00 [] | 0 [] | 00 [] | 0 | 0 | 0 | 0 | 1
sw | "101011" | "------" | 1 | 00000010 [] | 0 [] | 1 [does write to memory] | 1 [] | 01 [] | 0 [] | 00 [] | 0 | 0 | 0 | 0 | 1
sub | "000000" | "100010" | 0 | 00000000 [] | 0 [] | 0 [] | 0 [] | 00 [] | 0 [] | 00 [] | 0 | 0 | 0 | 0 | 1
subu | "000000" | "100011" | 0 | 00000000 [] | 0 [] | 0 [] | 0 [] | 00 [] | 0 [] | 00 [] | 0 | 0 | 0 | 0 | 0
beq | "000100" | "------" | 1 | 000000000 [] | 0 [] | 0 [] | 0 [] | 01 [] | 0 [] | 00 [] | 1 | 0 | 1 | 0 | 1
bne | "000101" | "------" | 1 | 100000000 [] | 0 [] | 0 [] | 0 [] | 01 [] | 0 [] | 00 [] | 1 | 0 | 0 | 0 | 1
j | "000010" | "------" | 0 | X | 0 [] | 0 [] | 0 [] | -- | 0 [] | 01 [] | 0 | 0 | 0 | 0 | 1
jal | "000011" | "------" | 0 | X | 0 [] | 0 [] | 1 [] | 10 [] | 1 [] | 00 [] | 0 | 0 | 0 | 0 | 1
jr | "000000" | "001000" | 0 | X | 0 [] | 0 [] | 0 [] | 00 [] | 0 [] | 10 [] | 0 | 0 | 0 | 0 | 1
lb | "100000" | "------" | 0 | 00000010 [] | 1 [does read from memory] | 0 [] | 1 [] | 01 [] | 0 [] | 00 [] | 0 | 1 | 0 | 0 | 1
lh | "100001" | "------" | 0 | 00000010 [] | 1 [does read from memory] | 0 [] | 1 [] | 01 [] | 0 [] | 00 [] | 0 | 0 | 0 | 0 | 1
lbu | "100100" | "------" | 1 | 00000010 [] | 1 [does read from memory] | 0 [] | 1 [] | 01 [] | 0 [] | 00 [] | 0 | 1 | 0 | 0 | 0
lhu | "100101" | "------" | 1 | 00000010 [] | 1 [does read from memory] | 0 [] | 1 [] | 01 [] | 0 [] | 00 [] | 0 | 0 | 0 | 0 | 0
sllv | "000000" | "000100" | 0 | 00000100 [] | 0 [] | 0 [] | 1 [] | 01 [] | 0 [] | 00 [] | 0 | 0 | 0 | 0 | 1
srlv | "000000" | "000110" | 0 |  | 0 [] | 0 [] | 1 [] | 01 [] | 0 [] | 00 [] | 0 | 0 | 0 | 0 | 1
srav | "000000" | "000111" | 0 | 01001000 [] | 0 [] | 0 [] | 1 [] | 01 [] | 0 [] | 00 [] | 0 | 0 | 0 | 0 | 1
halt | "010100" | "------"